## Sheet1
br. POS | TYPE OF WORKS | Manufacturer | Model
INSULATION WORKS - VI
VI - 6. | Procurement and installation of roof TPO/FPO waterproofing membrane (based on polyolefin, reinforced with polyester mesh), thickness d=1.8mm, complete with all necessary treatments and cladding of joints and penetrations. The membrane must have the following characteristics: "- Thickness d=1.8mm - Tensile strength ≥ 1050N/50m - Weld resistance to tearing ≥600N/50m - Tear resistance ≥ 350N - Elongation at break ≥ 15% - Waterproof - Vapour permeability 150,000 - Coefficient-Index of solar reflection ≥ 100 " The membrane must meet Standard EN 13956. "Colour: top layer - highly reflective white bottom layer - black" Place the strips of waterproofing membrane by mechanically fixing them to the base with the help of appropriate dowels and weld them one after the other using hot air technology. Determining the width of the overlap, processing vertical penetrations through the roof planes, as well as processing all specific places - according to the details and specifications of the manufacturer. Cover the roof overhangs to their full height and transfer the membrane over the upper surface of the overhang. Cover the chimneys at a height of h=500mm and finish the membrane with a mechanically fastened sheet and sealing putty - all of which is included in the unit price of the position. Provide roof evaporators for every 80.00m2 of roof area, which is included in the unit price of the position. Do everything according to the project, details and manufacturer's instructions.
Manufacturer: "Koster"
or equivalent
VI - 7. | Production of horizontal thermal insulation in the composition of floors on the ground, from extruded polystyrene plates, thickness d=80mm - from the following layers: - PE foil - sheets of extruded polystyrene, thickness d= 80 mm and a layer of PE foil over the thermal insulation.
Manufacturer: austrotherm, ursa or equivalent
VI - 9. | Production of horizontal sound and thermal insulation in the composition of the floors on the upper floors
- from extruded polystyrene plates, thickness d=30 mm and a layer of waterproof foil
(Polystyrene thermoformed foil with mushrooms for underfloor heating).
Manufacturer: austrotherm, ursa, knauf or equivalent
VI - 10. | Production of horizontal thermal insulation in the floors of flat roof terraces, from the following layers:
- sheets of extruded polystyrene, thickness d=250 mm
- vapour barrier
The vapour barrier is a bituminous waterproofing tape with an aluminium foil insert, coated on both sides with plastomer-bitumen mass and protected on one side by polyethylene foil and on the other side by EPS balls.
Manufacturer: austrotherm, ursa, knauf or equivalent
VI - 13. | Production of vertical thermal insulation of expansion walls of the building, from expanded polystyrene plates, thickness d=50 mm.
Manufacturer: "austrotherm"
or equivalent
VI - 11. | Production of vertical thermal insulation in the composition of facade wall sandwiches on the part over concrete internal walls - from thermal insulation boards of stone wool, thickness d=120mm.
Manufacturer: knauf, rockwool or equivalent
FLOORING - XI
XI - 1. | Production of a self-levelling epoxy floor with a thickness of 3 mm, in everything according to the manufacturer's technology. Clean the surface of dust, apply "olma" levelling compound and sand it fine. The base obtained in this way should be firm and flat (with a deviation of up to 2 mm measured with a straight batten of 3 m length), clean, without cracks. Apply primer to the moistened substrate to stabilize it and increase adhesion to the floor. The colour and tone of the floor is RAL 730 Stone gray. When making the floor covering, also make the corresponding coves, which is included in the unit price of the position.
Manufacturer:dramin
or equivalent
SUSPENDED CEILINGS - XIII
XIII - 1. | Production of suspended ceilings from gypsum-cardboard plates with a thickness of d=12.5 mm, over a metal type substructure. Bandaging and smoothing all visible plate compositions, which is included in the unit price of the position. The unit price also includes the formation of all openings for lighting, ventilation, inspection openings, etc.
Manufacturer: rigips, knauf or equivalent
XIII - 2. | Production of suspended ceilings in sanitary facilities from gypsum-cardboard moisture-resistant boards with a thickness of d=12.5 mm, over a metal type substructure. Bandaging and smoothing all visible plate compositions, which is included in the unit price of the position. The unit price also includes the formation of all openings for lighting, ventilation, inspection openings, etc.
Manufacturer: rigips, knauf or equivalent
MASONRY WORKS - V
V - 6. | Masonry of the external walls in the composition of the facade wall sandwich, thickness d=120mm, with facade bricks in an extension mortar of the ratio 1:2:6, over thermal insulation.
The style, tone and texture of the bricks, shape, colour and size of the jointsaccording to the project, dimensions 250x120x65mm, white smooth, solid or with vertical cavities Carrying the final layer of facade bricks is provided by stainless steel brackets to eliminate all heat losses. The console must be tested and certified with a certificate for the material, the applied welding method and the connecting elements. Fasten the brick facade cladding to the inner wall with 4mm-thick stainless steel anchors, equipped with clamps for fixing the thermal insulation and a ring for removing condensation, at a distance of 1000 mm horizontally, i.e. at 500 mm vertically, and along the edges and openings on the facade, the anchors are placed at a distance of 400 mm. The joints should be made using a square or circular bar with a cross-section corresponding to the thickness of the joint. Treat the joints with a 1:2 cement mortar, according to the designer's instructions, which is included in the price of the position. Adapt the colour of the joints to the colour of the brick / build a brown brick wall with brown joints, and build a white brick wall with white joints/.
Adapt the colour of the connectors to the colour of the brick. Fill the expansion joints with a Ø150mm PVC hose - permanent elastic hose filled with soft mineral wool, which is included in the unit price of the item. Thermal insulation is calculated separately in Insulation works, and facade scaffolding in Facade works .Manufacturer: "Zorka" Šabac or similar