## Sheet1
Number Pos | type of equipment | manufacturer | model
Sales area Pos 3 | Sales deskcentral, made of acid-resistant stainless steel AISI304 18/10 - Cr/Ni (Č4580), worktop thickness 40mm, stainless steel thickness 0.8mm, support structure stainless steel box profiles 40x40x1.2mm recessed in relation to the worktop by 20mm, all in a set with adjustable PVC legs, open shelves and drawers in the lower part; counter facade in stainless steel
Canteen/Warehouse Pos 7 | Assembled cooling chamberwith integration unit in the form of a monoblock, temperature regime from -2°C to +2°C, total volume 12.90m³, meets all hygienic and health criteria for storing food products required by the HACCP standard, complete with panel covering of walls, floor and ceiling ( panels with a thickness of 60 mm with the necessary insulation according to the temperature regime, with a final covering in plastic sheet), refrigerating thermo-insulated revolving door, evaporator, equipment in the form of stainless steel shelves and a complete distribution of installations, with the possibility of connecting to the HACCP integrated system. Connect to a diesel generator.
Sales area Pos 2 | Digital refrigeratormade of stainless steel AISI 304, temperature regime from -2°C to +10°C, capacity 670lit, digital control with display, manual adjustment of the defrosting cycle, with one glass door, rounded edges inside and adjustable stainless steel legs, designed to receive dishes up to GN 2/1, complete with 3 RILSAN grates GN2/1 and 3 pairs of stainless steel slides, adapted to work at an ambient temperature of up to +32°C. Dim. 71x83.7x205 cm.